## Tune Generator
Forza Horizon 5 - Baseline Tune Generator (enter inputs in the gray columns; outputs auto-calc)
Car | Discipline | Power_hp | Weight_kg | FrontWeight_pct | Drivetrain | TireType | FrontTireWidth_mm | RearTireWidth_mm | TargetTopSpeed_mph | Redline_rpm | PeakPower_rpm | AeroFront_pct | AeroRear_pct | 0 | 0 | 0 | 0 | 0 | 0 | 0 | 0 | 0 | 0 | 0 | 0 | 0 | 0 | 0 | 0 | 0 | 0 | 0 | 0 | 0 | 0 | 0 | 0 | 0 | 0 | 0 | 0 | 0 | 0 | 0 | 0 | 0
2020 Corvette Stingray (C8) | Circuit/Grip | 495 | 1530 | 40 | RWD | Slick/Semi-slick | 285 | 315 | 190 | 7400 | 6200 | 60 | 70

## Lists (hidden)
Circuit/Grip | RWD | Stock/Street
Drag | AWD | Sport
Top Speed | FWD | Race
Drift |  | Slick/Semi-slick
Rally/Off-road |  | Off-road

## Notes
How to use: 1) On the 'Tune Generator' sheet, edit the gray INPUT columns per car/build. - Discipline: affects many sliders. - Drivetrain: unlocks appropriate differential outputs. - TireType: nudges pressures and camber. - TargetTopSpeed is used only to bias gearing (you still set FD in-game to hit your actual top end). - Redline/PeakPower are present for future versions; the current gearing helper spaces gears geometrically. 2) Copy the first row down to create multiple cars. The formulas will auto-apply. 3) Interpret the outputs as BASELINES: - If you experience corner-entry understeer: soften ARB_F a bit, or add Camber_F (more negative), or increase BrakeBalance_F. - Corner-exit oversteer on RWD: reduce Diff_Rear_Accel or soften Springs_R / Rebound_R. - Snap oversteer at high speed: increase Rear Aero, add a touch of Toe_R in (+0.05), or move BrakeBalance forward. 4) Gearing helper: - First_Gear is set by discipline & drivetrain. Eighth_Gear ~1.00 (or 0.90 for top speed). Ratios interpolate geometrically. - In-game, set Final Drive so that top gear just kisses redline at your fastest straight. - If you have fewer than 8 gears, ignore the extras; if you have more, extend the same step factor. 5) Differential quick rules: - RWD grip: 80/20 is a solid start. Too much push off-throttle? Reduce Decel to ~15. - AWD: Front 15/10, Rear 75/20, Center 60 is neutral. More rotation? Drop Front Accel or raise Rear Accel. - FWD: 80/10. Wheel hop or torque steer? Lower Accel to 70 and reduce First_Gear slightly. 6) Springs heuristic: - (Weight_lb * axle share) / 10 gives a baseline spring rate per axle; adjust +/-50 for track vs. off-road. 7) Tires: - Heavier cars and hotter ambient temps like +1–2 PSI. Slicks can run ~1 PSI lower for grip. This is intentionally conservative. It should be stable out of the box and then respond well to 2–5 click changes based on your driving style.