## Pro Generator
Forza Horizon 5 — Pro Tune Generator (inputs left in gray; outputs compute automatically)
Physics-based gearing, controller/wheel biasing, drive-style tempering, drag pack toggle, telemetry-driven advice.
Car | Discipline | ControllerType | DriveStyle | DragPack | Power_hp | Torque_lbft | Weight_kg | FrontWeight_pct | Drivetrain | TireType | FrontTireWidth_mm | RearTireWidth_mm | TireDiameter_in | TargetTopSpeed_mph | Redline_rpm | PeakPower_rpm | TirePressure_F_PSI | TirePressure_R_PSI | Camber_F_deg | Camber_R_deg | Toe_F_deg | Toe_R_deg | Caster_deg | ARB_F | ARB_R | Springs_F_lb_in | Springs_R_lb_in | RideHeight_F | RideHeight_R | Rebound_F | Rebound_R | Bump_F | Bump_R | BrakeBalance_F_pct | BrakePressure_pct | Diff_Front_Accel_pct | Diff_Front_Decel_pct | Diff_Rear_Accel_pct | Diff_Rear_Decel_pct | Diff_Center_Balance_pct | First_Gear | Second_Gear | Third_Gear | Fourth_Gear | Fifth_Gear | Sixth_Gear | Seventh_Gear | Eighth_Gear | TopGear_Ratio_Calc | Suggested_Final_Drive | Telemetry_Issue | Telemetry_Advice
2020 Corvette Stingray (C8) | Circuit/Grip | Controller | Aggressive | Off | 495 | 470 | 1530 | 40 | RWD | Slick/Semi-slick | 285 | 315 | 27 | 190 | 7400 | 6200 | 0 | 0 | 0 | 0 | 0 | 0 | 0 | 0 | 0 | 0 | 0 | 0 | 0 | 0 | 0 | 0 | 0 | 0 | 0 | 0 | 0 | 0 | 0 | 0 | 0 | 0 | 0 | 0 | 0 | 0 | 0 | 0 | 0 | 0 |  | 0
Note on R3: Baseline pressures shift with weight, tire type, and discipline. Slicks can run ~1 psi lower.
Note on T3: More negative camber increases cornering grip but reduces braking/straight-line stability.
Note on Y3: Higher front ARB resists roll but can add entry understeer; rear ARB adds rotation.
Note on AA3: Heuristic: (axle weight in lb)/10, with ±50 for track vs. off-road.
Note on AE3: Start rebound ~1.6x bump. Lower rebound = more compliance; higher = sharper transitions.
Note on AI3: More front bias = stability; more rear = rotation under braking.
Note on AM3: Higher accel lock puts power down but can cause power-on understeer/oversteer depending on drivetrain.
Note on AX3: From mph = RPM*Dia / (GR*FD*336). Solve for GR. Diameter in inches.
Note on AY3: FD to hit target v-max at redline in the top gear. Adjust to kiss redline at your fastest straight.

## Lists (hidden)
Circuit/Grip | RWD | Stock/Street | Controller | Conservative | Off
Drag | AWD | Sport | Wheel | Normal | On | Entry Understeer
Top Speed | FWD | Race |  | Aggressive |  | Mid Understeer
Drift |  | Slick/Semi-slick |  |  |  | Exit Oversteer
Rally/Off-road |  | Off-road |  |  |  | Wheelspin
Braking Instability

## Notes
How this PRO sheet works Inputs: - ControllerType biases brake pressure and diff decel for trail braking (Wheel = -5% pressure, +2 decel). - DriveStyle adjusts wheelspin handling (Aggressive relaxes rear damping & diff accel, lengthens 1st/2nd). - DragPack (On) tweaks launch: more rear/center lock, softer rear bump, longer 1st, higher brake pressure. - TireDiameter_in enables physics-based top gear and final drive math (mph = RPM*Dia / (GR*FD*336)). Gearing: - 'Eighth_Gear' is a discipline target (0.90 top speed, else 1.00). The sheet computes a Suggested_Final_Drive to hit your v-max at redline. - If you have fewer gears, ignore extras. If more, continue geometric stepping with the same factor. Telemetry workflow: 1) Do a couple hot laps or a few 1/4-mile runs (Drag). 2) Select your biggest issue in 'Telemetry_Issue'. 3) Apply the advice exactly; then adjust by 1–2 clicks as needed. Reality check: - This is a universal baseline generator, not a lap-time oracle. It’s designed to be consistent, predictable, and fast. - Two or three small iterations after baseline usually beat most ‘meta’ copy-paste tunes for your own driving. Tip: - Use lower tire pressures for cold temps or heavy cars; add 1–2 psi for heat or long straights. - For AWD circuit cars, moving Center Balance from 60 → 55 can add rotation without destabilizing braking.